## Project Info
BMP Sizing Spreadsheet V1.04
Project Name:
Project Applicant:
Jurisdiction:
Parcel (APN):
Hydrologic Unit:
Rain Gauge:
Total Project Area (sf):
Channel Susceptibility:
The BMP Sizing Spreadsheet user should attempt to account for all elements of a project site through the definition of Drainage Management Areas (DMAs) and BMPs. The total area of the DMAs and BMPs should be equal to the total site area. Including all areas – even those portions of the project site that will not be developed – will help the plan reviewer assess the completeness of the BMP sizing effort in the project application.
This BMP Sizing Spreadsheet has been developed in accordance with the
San Diego BMP Sizing Calculator Methodology
Directions to User:
1. | Fill out project information on this sheet. Rain gauge information can be found at
http://bit.ly/1nHsWJe
2. | Map and measure DMA's. Include a copy of the map with your submittal.
3. | The entire site shall be divided into separate drainage management areas (DMAs), with each area identified as one of the following: self-treating, self-retaining, draining to a self-retaining area, or draining to a BMP. Each area should be clearly marked with a unique identifier.
4. | For each BMP within your project, copy the BMP and Orifice tabs simultaneously. Both tabs must be copied together for linked formulas to work properly.
5. | On the BMP tab, select BMP type and list all DMA's draining to the BMP.
6. | Enter the information for each DMA.
7. | Open the orifice tab and enter the exiting condition information for each DMA.
8. | Enter a proposed orifice size.
9. | Return to BMP tab and confirm selected BMP depth.
10. | Return to orifice tab and confirm adequacy of drawdown time.
11. | Make sure the BMP on your plans, specifications, and details match the proposed BMP dimensions.
Frequently Asked Questions
1. | When sizing the orifice, it does not seem to account for existing impervious area.
On the orifice tab, existing impervious areas are accounted for by selecting "Impervious" for the soil type and "N/A" for the cover.
2. | What does it mean when the drawdown time is blank?
This means that additional user information is need. The most common cause is a lacks of input for the proposed vault or cistern volume on the BMP tab.

## BMP #1
BMP Sizing Spreadsheet V1.04
| Project Name: | 0 |  | Hydrologic Unit: | 0
| Project Applicant: | 0 |  | Rain Gauge: | 0
| Jurisdiction: | 0 |  | Total Project Area: | 0
| Parcel (APN): | 0 |  | Low Flow Threshold: | 0.5Q2
| BMP Name: |  |  | BMP Type:
| BMP Native Soil Type: |  |  | BMP Infiltration Rate (in/hr): | N/A
| Areas Draining to BMP | [5 empty] | HMP Sizing Factors |  |  | Minimum BMP Size
| DMA Name | Area (sf) | Soil Type | Slope | Post Project Surface Type | Runoff Factor (Table 4-2)
0.5Q20 | [6 empty] | 0 | 0 | 0 | 0 | 0 | 0
0.5Q20 | [6 empty] | 0 | 0 | 0 | 0 | 0 | 0
0.5Q20 | [6 empty] | 0 | 0 | 0 | 0 | 0 | 0
0.5Q20 | [6 empty] | 0 | 0 | 0 | 0 | 0 | 0
0.5Q20 | [6 empty] | 0 | 0 | 0 | 0 | 0 | 0
0.5Q20 | [6 empty] | 0 | 0 | 0 | 0 | 0 | 0
0.5Q20 | [6 empty] | 0 | 0 | 0 | 0 | 0 | 0
0.5Q20 | [6 empty] | 0 | 0 | 0 | 0 | 0 | 0
0.5Q20 | [6 empty] | 0 | 0 | 0 | 0 | 0 | 0
0.5Q20 | [6 empty] | 0 | 0 | 0 | 0 | 0 | 0
0.5Q20 | [6 empty] | 0 | 0 | 0 | 0 | 0 | 0
0.5Q20 | [6 empty] | 0 | 0 | 0 | 0 | 0 | 0
0.5Q20 | [6 empty] | 0 | 0 | 0 | 0 | 0 | 0
0.5Q20 | [6 empty] | 0 | 0 | 0 | 0 | 0 | 0
0.5Q20 | [6 empty] | 0 | 0 | 0 | 0 | 0 | 0
| Total BMP Area | 0 | [6 empty] | Minimum BMP Size | 0 | 0 | 0
[9 empty] | Proposed BMP Size* |  | N/A | N/A | * Assumes standard configuration with vertical sides
[11 empty] | 18 | in
[11 empty] | N/A | in | WARNING: Minimum Ponding Depth is greater than Maximum Ponding Depth. BMP Design must be adjusted.
[11 empty] | N/A | in
[11 empty] | 10 | in
Describe the BMP's in sufficient detail in your SWMP to demonstrate the area, volume, and other criteria can be met within the constraints of the site.
BMP's must be adapted and applied to the conditions specific to the development project such as unstable slopes or the lack of available head. Designated Staff have final review and approval authority over the project design.
This Sizing Calculator has been developed in compliance with the Countywide Model SUSMP. For questions or concerns please contact the jurisdiction in which your project is located.
Note on I10: Note: HMP Sizing Factors per Section 7 of HMP
Note on F11: Flat = Less than 5% Moderate = 5% to 15% Steep = Greater than 15%

## Orifice #1
BMP Sizing Spreadsheet V1.04
|  | Project Name: | 0 |  | Hydrologic Unit: | 0
|  | Project Applicant: | 0 |  | Rain Gauge: | 0
0 |  | Jurisdiction: | 0 |  | Total Project Area: | 0
|  | Parcel (APN): | 0 |  | Low Flow Threshold: | 0.5Q2
|  | BMP Name | 0 |  | BMP Type: | 0
0
[11 empty] | 0 | 0
| DMA Name | Rain Gauge | Existing Condition |  |  | Q2 Sizing Factor | DMA Area (ac) | Orifice Flow - %Q2 | Orifice Area (in2)
|  |  | Soil Type | Cover | Slope | (cfs/ac) |  | (cfs)
| 0 |  |  |  |  | 0 | 0 | 0 | 0 |  |  | Bioretention / Flow-Through Planter
| 0 |  |  |  |  | 0 | 0 | 0 | 0
| 0 |  |  |  |  | 0 | 0 | 0 | 0
| 0 |  |  |  |  | 0 | 0 | 0 | 0
| 0 |  |  |  |  | 0 | 0 | 0 | 0
| 0 |  |  |  |  | 0 | 0 | 0 | 0
| 0 |  |  |  |  | 0 | 0 | 0 | 0
| 0 |  |  |  |  | 0 | 0 | 0 | 0
| 0 |  |  |  |  | 0 | 0 | 0 | 0
| 0 |  |  |  |  | 0 | 0 | 0 | 0
| 0 |  |  |  |  | 0 | 0 | 0 | 0
| 0 |  |  |  |  | 0 | 0 | 0 | 0
| 0 |  |  |  |  | 0 | 0 | 0 | 0
| 0 |  |  |  |  | 0 | 0 | 0 | 0
| 0 |  |  |  |  | 0 | 0 | 0 | 0
[8 empty] | 0 | 0 | 0
[8 empty] | Tot. Allowable Orifice Flow | Tot. Allowable Orifice Area | Max Orifice Diameter
[8 empty] | (cfs) | (in2) | (in)
[8 empty] | 0 | 0
[8 empty] | Actual Orifice Flow | Actual Orifice Area | Selected Orifice Diameter
[8 empty] | (cfs) | (in2) | (in)
Bioretention Plus Cistern
[9 empty] | Drawdown (Hrs) | N/A
Drawdown time exceeds 96 Hrs. Project must implement a vector control program.
Equations:
| (1) | Q=Cd x A x (2gH)0.5 |  |  | Orifice Discharge Equation
| (2) | A= [%Q2 x ADMA]/Cd x (2gH)0.5 |  |  | Orifice Area Equation (%Q2 is low flow threshold)
|  | Cd = | 0.6 | g = | 32.2
|  | dimensionless |  |  | ft/s2
|  | Deviation from this standard outlet structure design will require separate external calculations | [9 empty] | Bioretention Plus Vault
to verify hydraulic adequacy.
Q2s provided below (see San Diego BMP Sizing Calculator Methodology, Sec. 1.6, Table 1-6)
Cd = Orifice Discharge Coefficient
g = Gravitational Acceleration
H = Effective Head Above Orifice (ft)
A = Cross Sectional Area of Orifice
Table 1-6. Unit Runoff Ratios
|  | Rain Gauge | Soil | Cover | Slope | Q2 | Q10
[6 empty] | (cfs/acre) | (cfs/ac)
Lake WohlfordAScrubFlat |  | Lake Wohlford | A | Scrub | Flat | 0.136 | 0.369
Lake WohlfordAScrubModerate |  | Lake Wohlford | A | Scrub | Moderate | 0.207 | 0.416
Lake WohlfordAScrubSteep |  | Lake Wohlford | A | Scrub | Steep | 0.244 | 0.47
Lake WohlfordBScrubFlat |  | Lake Wohlford | B | Scrub | Flat | 0.208 | 0.414
Lake WohlfordBScrubModerate |  | Lake Wohlford | B | Scrub | Moderate | 0.227 | 0.448
Lake WohlfordBScrubSteep |  | Lake Wohlford | B | Scrub | Steep | 0.253 | 0.482
Lake WohlfordCScrubFlat |  | Lake Wohlford | C | Scrub | Flat | 0.245 | 0.458
Lake WohlfordCScrubModerate |  | Lake Wohlford | C | Scrub | Moderate | 0.253 | 0.481
Lake WohlfordCScrubSteep |  | Lake Wohlford | C | Scrub | Steep | 0.302 | 0.517
Lake WohlfordDScrubFlat |  | Lake Wohlford | D | Scrub | Flat | 0.253 | 0.48
Lake WohlfordDScrubModerate |  | Lake Wohlford | D | Scrub | Moderate | 0.292 | 0.516
Lake WohlfordDScrubSteep |  | Lake Wohlford | D | Scrub | Steep | 0.351 | 0.538
Lake WohlfordAUrbanModerate |  | Lake Wohlford | A | Urban | Moderate | 0.236 | 0.46
Lake WohlfordBUrbanModerate |  | Lake Wohlford | B | Urban | Moderate | 0.254 | 0.483
Lake WohlfordCUrbanModerate |  | Lake Wohlford | C | Urban | Moderate | 0.302 | 0.517
Lake WohlfordDUrbanModerate |  | Lake Wohlford | D | Urban | Moderate | 0.353 | 0.539
Lake WohlfordImperviousN/AModerate |  | Lake Wohlford | Impervious | N/A | Moderate | 0.555 | 0.773
OceansideAScrubFlat |  | Oceanside | A | Scrub | Flat | 0.035 | 0.32
OceansideAScrubModerate |  | Oceanside | A | Scrub | Moderate | 0.093 | 0.367
OceansideAScrubSteep |  | Oceanside | A | Scrub | Steep | 0.163 | 0.42
OceansideBScrubFlat |  | Oceanside | B | Scrub | Flat | 0.08 | 0.365
OceansideBScrubModerate |  | Oceanside | B | Scrub | Moderate | 0.134 | 0.4
OceansideBScrubSteep |  | Oceanside | B | Scrub | Steep | 0.181 | 0.433
OceansideCScrubFlat |  | Oceanside | C | Scrub | Flat | 0.146 | 0.411
OceansideCScrubModerate |  | Oceanside | C | Scrub | Moderate | 0.185 | 0.433
OceansideCScrubSteep |  | Oceanside | C | Scrub | Steep | 0.217 | 0.458
OceansideDScrubFlat |  | Oceanside | D | Scrub | Flat | 0.175 | 0.434
OceansideDScrubModerate |  | Oceanside | D | Scrub | Moderate | 0.212 | 0.455
OceansideDScrubSteep |  | Oceanside | D | Scrub | Steep | 0.244 | 0.571
OceansideAUrbanModerate |  | Oceanside | A | Urban | Moderate | 0.152 | 0.411
OceansideBUrbanModerate |  | Oceanside | B | Urban | Moderate | 0.188 | 0.434
OceansideCUrbanModerate |  | Oceanside | C | Urban | Moderate | 0.216 | 0.458
OceansideDUrbanModerate |  | Oceanside | D | Urban | Moderate | 0.247 | 0.571
OceansideImperviousN/AModerate |  | Oceanside | Impervious | N/A | Moderate | 0.557 | 0.949
LindberghAScrubFlat |  | Lindbergh | A | Scrub | Flat | 0.003 | 0.081
LindberghAScrubModerate |  | Lindbergh | A | Scrub | Moderate | 0.018 | 0.137
LindberghAScrubSteep |  | Lindbergh | A | Scrub | Steep | 0.061 | 0.211
LindberghBScrubFlat |  | Lindbergh | B | Scrub | Flat | 0.011 | 0.134
LindberghBScrubModerate |  | Lindbergh | B | Scrub | Moderate | 0.033 | 0.174
LindberghBScrubSteep |  | Lindbergh | B | Scrub | Steep | 0.077 | 0.23
LindberghCScrubFlat |  | Lindbergh | C | Scrub | Flat | 0.028 | 0.19
LindberghCScrubModerate |  | Lindbergh | C | Scrub | Moderate | 0.075 | 0.232
LindberghCScrubSteep |  | Lindbergh | C | Scrub | Steep | 0.108 | 0.274
LindberghDScrubFlat |  | Lindbergh | D | Scrub | Flat | 0.05 | 0.228
LindberghDScrubModerate |  | Lindbergh | D | Scrub | Moderate | 0.104 | 0.266
LindberghDScrubSteep |  | Lindbergh | D | Scrub | Steep | 0.143 | 0.319
LindberghAUrbanModerate |  | Lindbergh | A | Urban | Moderate | 0.046 | 0.194
LindberghBUrbanModerate |  | Lindbergh | B | Urban | Moderate | 0.078 | 0.235
LindberghCUrbanModerate |  | Lindbergh | C | Urban | Moderate | 0.107 | 0.271
LindberghDUrbanModerate |  | Lindbergh | D | Urban | Moderate | 0.145 | 0.32
LindberghImperviousN/AModerate |  | Lindbergh | Impervious | N/A | Moderate | 0.512 | 0.749
0 | [5 empty] | 0
Note on E12: Scrub = Natural Vegetation Urban = Landscaping N/A = Impervious
Note on F12: Flat = Less than 5% Moderate = 5% to 15% Steep = Greater than 15%

## Sizing Factors
Gauges
Lindbergh
Oceanside
Lake Wohlford
Soil Type
A
B
C
D
Impervious
Native Soil Type
A
B
C
D
N/A - Impervious Liner
Native Infiltration Rates
9.3
0.52
0.08
0.024
Slope
Flat
Moderate
Steep
Cover
Scrub
Urban
N/A
BMP
Bioretention
Bioretention Plus Cistern
Bioretention Plus Vault
Flow-Through Planter
Infiltration
Susceptibility
High
Medium
Low
Factors
0.1Q2
0.3Q2
0.5Q2
0.5
Table 7-1. Sizing Factors for Bioretention Facilities
| Lower Flow Threshold | Soil Group | Slope | Rain Gauge | A | V1 | V2
Bioretention0.5Q2AFlatLindbergh | 0.5Q2 | A | Flat | Lindbergh | 0.06 | 0.05 | N/A
Bioretention0.5Q2AModerateLindbergh | 0.5Q2 | A | Moderate | Lindbergh | 0.055 | 0.0458 | N/A
Bioretention0.5Q2ASteepLindbergh | 0.5Q2 | A | Steep | Lindbergh | 0.045 | 0.0375 | N/A
Bioretention0.5Q2BFlatLindbergh | 0.5Q2 | B | Flat | Lindbergh | 0.093 | 0.0771 | N/A
Bioretention0.5Q2BModerateLindbergh | 0.5Q2 | B | Moderate | Lindbergh | 0.085 | 0.0708 | N/A
Bioretention0.5Q2BSteepLindbergh | 0.5Q2 | B | Steep | Lindbergh | 0.065 | 0.0542 | N/A
Bioretention0.5Q2CFlatLindbergh | 0.5Q2 | C | Flat | Lindbergh | 0.1 | 0.0833 | 0.06
Bioretention0.5Q2CModerateLindbergh | 0.5Q2 | C | Moderate | Lindbergh | 0.1 | 0.0833 | 0.06
Bioretention0.5Q2CSteepLindbergh | 0.5Q2 | C | Steep | Lindbergh | 0.075 | 0.0625 | 0.045
Bioretention0.5Q2DFlatLindbergh | 0.5Q2 | D | Flat | Lindbergh | 0.08 | 0.0667 | 0.048
Bioretention0.5Q2DModerateLindbergh | 0.5Q2 | D | Moderate | Lindbergh | 0.08 | 0.0667 | 0.048
Bioretention0.5Q2DSteepLindbergh | 0.5Q2 | D | Steep | Lindbergh | 0.06 | 0.05 | 0.036
Bioretention0.5Q2AFlatOceanside | 0.5Q2 | A | Flat | Oceanside | 0.07 | 0.0583 | N/A
Bioretention0.5Q2AModerateOceanside | 0.5Q2 | A | Moderate | Oceanside | 0.065 | 0.0542 | N/A
Bioretention0.5Q2ASteepOceanside | 0.5Q2 | A | Steep | Oceanside | 0.06 | 0.05 | N/A
Bioretention0.5Q2BFlatOceanside | 0.5Q2 | B | Flat | Oceanside | 0.098 | 0.0813 | N/A
Bioretention0.5Q2BModerateOceanside | 0.5Q2 | B | Moderate | Oceanside | 0.09 | 0.075 | N/A
Bioretention0.5Q2BSteepOceanside | 0.5Q2 | B | Steep | Oceanside | 0.075 | 0.0625 | N/A
Bioretention0.5Q2CFlatOceanside | 0.5Q2 | C | Flat | Oceanside | 0.075 | 0.0625 | 0.045
Bioretention0.5Q2CModerateOceanside | 0.5Q2 | C | Moderate | Oceanside | 0.075 | 0.0625 | 0.045
Bioretention0.5Q2CSteepOceanside | 0.5Q2 | C | Steep | Oceanside | 0.06 | 0.05 | 0.036
Bioretention0.5Q2DFlatOceanside | 0.5Q2 | D | Flat | Oceanside | 0.065 | 0.0542 | 0.039
Bioretention0.5Q2DModerateOceanside | 0.5Q2 | D | Moderate | Oceanside | 0.065 | 0.0542 | 0.039
Bioretention0.5Q2DSteepOceanside | 0.5Q2 | D | Steep | Oceanside | 0.05 | 0.0417 | 0.03
Bioretention0.5Q2AFlatLake Wohlford | 0.5Q2 | A | Flat | Lake Wohlford | 0.05 | 0.0417 | N/A
Bioretention0.5Q2AModerateLake Wohlford | 0.5Q2 | A | Moderate | Lake Wohlford | 0.045 | 0.0375 | N/A
Bioretention0.5Q2ASteepLake Wohlford | 0.5Q2 | A | Steep | Lake Wohlford | 0.04 | 0.0333 | N/A
Bioretention0.5Q2BFlatLake Wohlford | 0.5Q2 | B | Flat | Lake Wohlford | 0.048 | 0.0396 | N/A
Bioretention0.5Q2BModerateLake Wohlford | 0.5Q2 | B | Moderate | Lake Wohlford | 0.045 | 0.0375 | N/A
Bioretention0.5Q2BSteepLake Wohlford | 0.5Q2 | B | Steep | Lake Wohlford | 0.04 | 0.0333 | N/A
Bioretention0.5Q2CFlatLake Wohlford | 0.5Q2 | C | Flat | Lake Wohlford | 0.065 | 0.0542 | 0.039
Bioretention0.5Q2CModerateLake Wohlford | 0.5Q2 | C | Moderate | Lake Wohlford | 0.065 | 0.0542 | 0.039
Bioretention0.5Q2CSteepLake Wohlford | 0.5Q2 | C | Steep | Lake Wohlford | 0.05 | 0.0417 | 0.03
Bioretention0.5Q2DFlatLake Wohlford | 0.5Q2 | D | Flat | Lake Wohlford | 0.055 | 0.0458 | 0.033
Bioretention0.5Q2DModerateLake Wohlford | 0.5Q2 | D | Moderate | Lake Wohlford | 0.055 | 0.0458 | 0.033
Bioretention0.5Q2DSteepLake Wohlford | 0.5Q2 | D | Steep | Lake Wohlford | 0.045 | 0.0375 | 0.027
Bioretention0.3Q2AFlatLindbergh | 0.3Q2 | A | Flat | Lindbergh | 0.06 | 0.05 | N/A
Bioretention0.3Q2AModerateLindbergh | 0.3Q2 | A | Moderate | Lindbergh | 0.055 | 0.0458 | N/A
Bioretention0.3Q2ASteepLindbergh | 0.3Q2 | A | Steep | Lindbergh | 0.045 | 0.0375 | N/A
Bioretention0.3Q2BFlatLindbergh | 0.3Q2 | B | Flat | Lindbergh | 0.098 | 0.0813 | N/A
Bioretention0.3Q2BModerateLindbergh | 0.3Q2 | B | Moderate | Lindbergh | 0.09 | 0.075 | N/A
Bioretention0.3Q2BSteepLindbergh | 0.3Q2 | B | Steep | Lindbergh | 0.07 | 0.0583 | N/A
Bioretention0.3Q2CFlatLindbergh | 0.3Q2 | C | Flat | Lindbergh | 0.11 | 0.0917 | 0.066
Bioretention0.3Q2CModerateLindbergh | 0.3Q2 | C | Moderate | Lindbergh | 0.11 | 0.0917 | 0.066
Bioretention0.3Q2CSteepLindbergh | 0.3Q2 | C | Steep | Lindbergh | 0.085 | 0.0708 | 0.051
Bioretention0.3Q2DFlatLindbergh | 0.3Q2 | D | Flat | Lindbergh | 0.1 | 0.0833 | 0.06
Bioretention0.3Q2DModerateLindbergh | 0.3Q2 | D | Moderate | Lindbergh | 0.1 | 0.0833 | 0.06
Bioretention0.3Q2DSteepLindbergh | 0.3Q2 | D | Steep | Lindbergh | 0.07 | 0.0583 | 0.042
Bioretention0.3Q2AFlatOceanside | 0.3Q2 | A | Flat | Oceanside | 0.07 | 0.0583 | N/A
Bioretention0.3Q2AModerateOceanside | 0.3Q2 | A | Moderate | Oceanside | 0.065 | 0.0542 | N/A
Bioretention0.3Q2ASteepOceanside | 0.3Q2 | A | Steep | Oceanside | 0.06 | 0.05 | N/A
Bioretention0.3Q2BFlatOceanside | 0.3Q2 | B | Flat | Oceanside | 0.098 | 0.0813 | N/A
Bioretention0.3Q2BModerateOceanside | 0.3Q2 | B | Moderate | Oceanside | 0.09 | 0.075 | N/A
Bioretention0.3Q2BSteepOceanside | 0.3Q2 | B | Steep | Oceanside | 0.075 | 0.0625 | N/A
Bioretention0.3Q2CFlatOceanside | 0.3Q2 | C | Flat | Oceanside | 0.1 | 0.0833 | 0.06
Bioretention0.3Q2CModerateOceanside | 0.3Q2 | C | Moderate | Oceanside | 0.1 | 0.0833 | 0.06
Bioretention0.3Q2CSteepOceanside | 0.3Q2 | C | Steep | Oceanside | 0.08 | 0.0667 | 0.048
Bioretention0.3Q2DFlatOceanside | 0.3Q2 | D | Flat | Oceanside | 0.085 | 0.0708 | 0.051
Bioretention0.3Q2DModerateOceanside | 0.3Q2 | D | Moderate | Oceanside | 0.085 | 0.0708 | 0.051
Bioretention0.3Q2DSteepOceanside | 0.3Q2 | D | Steep | Oceanside | 0.065 | 0.0542 | 0.039
Bioretention0.3Q2AFlatLake Wohlford | 0.3Q2 | A | Flat | Lake Wohlford | 0.05 | 0.0417 | N/A
Bioretention0.3Q2AModerateLake Wohlford | 0.3Q2 | A | Moderate | Lake Wohlford | 0.045 | 0.0375 | N/A
Bioretention0.3Q2ASteepLake Wohlford | 0.3Q2 | A | Steep | Lake Wohlford | 0.04 | 0.0333 | N/A
Bioretention0.3Q2BFlatLake Wohlford | 0.3Q2 | B | Flat | Lake Wohlford | 0.06 | 0.05 | N/A
Bioretention0.3Q2BModerateLake Wohlford | 0.3Q2 | B | Moderate | Lake Wohlford | 0.055 | 0.0458 | N/A
Bioretention0.3Q2BSteepLake Wohlford | 0.3Q2 | B | Steep | Lake Wohlford | 0.045 | 0.0375 | N/A
Bioretention0.3Q2CFlatLake Wohlford | 0.3Q2 | C | Flat | Lake Wohlford | 0.075 | 0.0625 | 0.045
Bioretention0.3Q2CModerateLake Wohlford | 0.3Q2 | C | Moderate | Lake Wohlford | 0.075 | 0.0625 | 0.045
Bioretention0.3Q2CSteepLake Wohlford | 0.3Q2 | C | Steep | Lake Wohlford | 0.06 | 0.05 | 0.036
Bioretention0.3Q2DFlatLake Wohlford | 0.3Q2 | D | Flat | Lake Wohlford | 0.065 | 0.0542 | 0.039
Bioretention0.3Q2DModerateLake Wohlford | 0.3Q2 | D | Moderate | Lake Wohlford | 0.065 | 0.0542 | 0.039
Bioretention0.3Q2DSteepLake Wohlford | 0.3Q2 | D | Steep | Lake Wohlford | 0.05 | 0.0417 | 0.03
Bioretention0.1Q2AFlatLindbergh | 0.1Q2 | A | Flat | Lindbergh | 0.06 | 0.05 | N/A
Bioretention0.1Q2AModerateLindbergh | 0.1Q2 | A | Moderate | Lindbergh | 0.055 | 0.0458 | N/A
Bioretention0.1Q2ASteepLindbergh | 0.1Q2 | A | Steep | Lindbergh | 0.045 | 0.0375 | N/A
Bioretention0.1Q2BFlatLindbergh | 0.1Q2 | B | Flat | Lindbergh | 0.1 | 0.0833 | N/A
Bioretention0.1Q2BModerateLindbergh | 0.1Q2 | B | Moderate | Lindbergh | 0.095 | 0.0792 | N/A
Bioretention0.1Q2BSteepLindbergh | 0.1Q2 | B | Steep | Lindbergh | 0.08 | 0.0667 | N/A
Bioretention0.1Q2CFlatLindbergh | 0.1Q2 | C | Flat | Lindbergh | 0.145 | 0.1208 | 0.087
Bioretention0.1Q2CModerateLindbergh | 0.1Q2 | C | Moderate | Lindbergh | 0.145 | 0.1208 | 0.087
Bioretention0.1Q2CSteepLindbergh | 0.1Q2 | C | Steep | Lindbergh | 0.12 | 0.1 | 0.072
Bioretention0.1Q2DFlatLindbergh | 0.1Q2 | D | Flat | Lindbergh | 0.16 | 0.1333 | 0.096
Bioretention0.1Q2DModerateLindbergh | 0.1Q2 | D | Moderate | Lindbergh | 0.16 | 0.1333 | 0.096
Bioretention0.1Q2DSteepLindbergh | 0.1Q2 | D | Steep | Lindbergh | 0.115 | 0.0958 | 0.069
Bioretention0.1Q2AFlatOceanside | 0.1Q2 | A | Flat | Oceanside | 0.07 | 0.0583 | N/A
Bioretention0.1Q2AModerateOceanside | 0.1Q2 | A | Moderate | Oceanside | 0.065 | 0.0542 | N/A
Bioretention0.1Q2ASteepOceanside | 0.1Q2 | A | Steep | Oceanside | 0.06 | 0.05 | N/A
Bioretention0.1Q2BFlatOceanside | 0.1Q2 | B | Flat | Oceanside | 0.103 | 0.0854 | N/A
Bioretention0.1Q2BModerateOceanside | 0.1Q2 | B | Moderate | Oceanside | 0.09 | 0.075 | N/A
Bioretention0.1Q2BSteepOceanside | 0.1Q2 | B | Steep | Oceanside | 0.075 | 0.0625 | N/A
Bioretention0.1Q2CFlatOceanside | 0.1Q2 | C | Flat | Oceanside | 0.13 | 0.1083 | 0.078
Bioretention0.1Q2CModerateOceanside | 0.1Q2 | C | Moderate | Oceanside | 0.13 | 0.1083 | 0.078
Bioretention0.1Q2CSteepOceanside | 0.1Q2 | C | Steep | Oceanside | 0.11 | 0.0917 | 0.066
Bioretention0.1Q2DFlatOceanside | 0.1Q2 | D | Flat | Oceanside | 0.13 | 0.1083 | 0.078
Bioretention0.1Q2DModerateOceanside | 0.1Q2 | D | Moderate | Oceanside | 0.13 | 0.1083 | 0.078
Bioretention0.1Q2DSteepOceanside | 0.1Q2 | D | Steep | Oceanside | 0.065 | 0.0542 | 0.039
Bioretention0.1Q2AFlatLake Wohlford | 0.1Q2 | A | Flat | Lake Wohlford | 0.05 | 0.0417 | N/A
Bioretention0.1Q2AModerateLake Wohlford | 0.1Q2 | A | Moderate | Lake Wohlford | 0.045 | 0.0375 | N/A
Bioretention0.1Q2ASteepLake Wohlford | 0.1Q2 | A | Steep | Lake Wohlford | 0.04 | 0.0333 | N/A
Bioretention0.1Q2BFlatLake Wohlford | 0.1Q2 | B | Flat | Lake Wohlford | 0.09 | 0.075 | N/A
Bioretention0.1Q2BModerateLake Wohlford | 0.1Q2 | B | Moderate | Lake Wohlford | 0.085 | 0.0708 | N/A
Bioretention0.1Q2BSteepLake Wohlford | 0.1Q2 | B | Steep | Lake Wohlford | 0.065 | 0.0542 | N/A
Bioretention0.1Q2CFlatLake Wohlford | 0.1Q2 | C | Flat | Lake Wohlford | 0.11 | 0.0917 | 0.066
Bioretention0.1Q2CModerateLake Wohlford | 0.1Q2 | C | Moderate | Lake Wohlford | 0.11 | 0.0917 | 0.066
Bioretention0.1Q2CSteepLake Wohlford | 0.1Q2 | C | Steep | Lake Wohlford | 0.09 | 0.075 | 0.054
Bioretention0.1Q2DFlatLake Wohlford | 0.1Q2 | D | Flat | Lake Wohlford | 0.1 | 0.0833 | 0.06
Bioretention0.1Q2DModerateLake Wohlford | 0.1Q2 | D | Moderate | Lake Wohlford | 0.1 | 0.0833 | 0.06
Bioretention0.1Q2DSteepLake Wohlford | 0.1Q2 | D | Steep | Lake Wohlford | 0.075 | 0.0625 | 0.045
Table 7-2. Sizing Factors for Bioretention Plus Cistern Facilities
| Lower Flow Threshold | Soil Group | Slope | Rain Gauge | A | V1 | V2
Bioretention Plus Cistern0.5Q2AFlatLindbergh | 0.5Q2 | A | Flat | Lindbergh | 0.02 | 0.12 | N/A
Bioretention Plus Cistern0.5Q2AModerateLindbergh | 0.5Q2 | A | Moderate | Lindbergh | 0.02 | 0.1 | N/A
Bioretention Plus Cistern0.5Q2ASteepLindbergh | 0.5Q2 | A | Steep | Lindbergh | 0.02 | 0.1 | N/A
Bioretention Plus Cistern0.5Q2BFlatLindbergh | 0.5Q2 | B | Flat | Lindbergh | 0.02 | 0.39 | N/A
Bioretention Plus Cistern0.5Q2BModerateLindbergh | 0.5Q2 | B | Moderate | Lindbergh | 0.02 | 0.2 | N/A
Bioretention Plus Cistern0.5Q2BSteepLindbergh | 0.5Q2 | B | Steep | Lindbergh | 0.02 | 0.12 | N/A
Bioretention Plus Cistern0.5Q2CFlatLindbergh | 0.5Q2 | C | Flat | Lindbergh | 0.02 | 0.12 | N/A
Bioretention Plus Cistern0.5Q2CModerateLindbergh | 0.5Q2 | C | Moderate | Lindbergh | 0.02 | 0.12 | N/A
Bioretention Plus Cistern0.5Q2CSteepLindbergh | 0.5Q2 | C | Steep | Lindbergh | 0.02 | 0.1 | N/A
Bioretention Plus Cistern0.5Q2DFlatLindbergh | 0.5Q2 | D | Flat | Lindbergh | 0.02 | 0.1 | N/A
Bioretention Plus Cistern0.5Q2DModerateLindbergh | 0.5Q2 | D | Moderate | Lindbergh | 0.02 | 0.1 | N/A
Bioretention Plus Cistern0.5Q2DSteepLindbergh | 0.5Q2 | D | Steep | Lindbergh | 0.03 | 0.08 | N/A
Bioretention Plus Cistern0.5Q2AFlatOceanside | 0.5Q2 | A | Flat | Oceanside | 0.02 | 0.16 | N/A
Bioretention Plus Cistern0.5Q2AModerateOceanside | 0.5Q2 | A | Moderate | Oceanside | 0.02 | 0.14 | N/A
Bioretention Plus Cistern0.5Q2ASteepOceanside | 0.5Q2 | A | Steep | Oceanside | 0.03 | 0.12 | N/A
Bioretention Plus Cistern0.5Q2BFlatOceanside | 0.5Q2 | B | Flat | Oceanside | 0.02 | 0.19 | N/A
Bioretention Plus Cistern0.5Q2BModerateOceanside | 0.5Q2 | B | Moderate | Oceanside | 0.025 | 0.16 | N/A
Bioretention Plus Cistern0.5Q2BSteepOceanside | 0.5Q2 | B | Steep | Oceanside | 0.035 | 0.14 | N/A
Bioretention Plus Cistern0.5Q2CFlatOceanside | 0.5Q2 | C | Flat | Oceanside | 0.03 | 0.14 | N/A
Bioretention Plus Cistern0.5Q2CModerateOceanside | 0.5Q2 | C | Moderate | Oceanside | 0.035 | 0.14 | N/A
Bioretention Plus Cistern0.5Q2CSteepOceanside | 0.5Q2 | C | Steep | Oceanside | 0.04 | 0.12 | N/A
Bioretention Plus Cistern0.5Q2DFlatOceanside | 0.5Q2 | D | Flat | Oceanside | 0.035 | 0.12 | N/A
Bioretention Plus Cistern0.5Q2DModerateOceanside | 0.5Q2 | D | Moderate | Oceanside | 0.04 | 0.12 | N/A
Bioretention Plus Cistern0.5Q2DSteepOceanside | 0.5Q2 | D | Steep | Oceanside | 0.04 | 0.1 | N/A
Bioretention Plus Cistern0.5Q2AFlatLake Wohlford | 0.5Q2 | A | Flat | Lake Wohlford | 0.025 | 0.18 | N/A
Bioretention Plus Cistern0.5Q2AModerateLake Wohlford | 0.5Q2 | A | Moderate | Lake Wohlford | 0.04 | 0.14 | N/A
Bioretention Plus Cistern0.5Q2ASteepLake Wohlford | 0.5Q2 | A | Steep | Lake Wohlford | 0.04 | 0.08 | N/A
Bioretention Plus Cistern0.5Q2BFlatLake Wohlford | 0.5Q2 | B | Flat | Lake Wohlford | 0.04 | 0.21 | N/A
Bioretention Plus Cistern0.5Q2BModerateLake Wohlford | 0.5Q2 | B | Moderate | Lake Wohlford | 0.04 | 0.2 | N/A
Bioretention Plus Cistern0.5Q2BSteepLake Wohlford | 0.5Q2 | B | Steep | Lake Wohlford | 0.04 | 0.14 | N/A
Bioretention Plus Cistern0.5Q2CFlatLake Wohlford | 0.5Q2 | C | Flat | Lake Wohlford | 0.04 | 0.14 | N/A
Bioretention Plus Cistern0.5Q2CModerateLake Wohlford | 0.5Q2 | C | Moderate | Lake Wohlford | 0.04 | 0.14 | N/A
Bioretention Plus Cistern0.5Q2CSteepLake Wohlford | 0.5Q2 | C | Steep | Lake Wohlford | 0.04 | 0.1 | N/A
Bioretention Plus Cistern0.5Q2DFlatLake Wohlford | 0.5Q2 | D | Flat | Lake Wohlford | 0.04 | 0.1 | N/A
Bioretention Plus Cistern0.5Q2DModerateLake Wohlford | 0.5Q2 | D | Moderate | Lake Wohlford | 0.04 | 0.1 | N/A
Bioretention Plus Cistern0.5Q2DSteepLake Wohlford | 0.5Q2 | D | Steep | Lake Wohlford | 0.04 | 0.08 | N/A
Bioretention Plus Cistern0.3Q2AFlatLindbergh | 0.3Q2 | A | Flat | Lindbergh | 0.02 | 0.12 | N/A
Bioretention Plus Cistern0.3Q2AModerateLindbergh | 0.3Q2 | A | Moderate | Lindbergh | 0.02 | 0.1 | N/A
Bioretention Plus Cistern0.3Q2ASteepLindbergh | 0.3Q2 | A | Steep | Lindbergh | 0.02 | 0.1 | N/A
Bioretention Plus Cistern0.3Q2BFlatLindbergh | 0.3Q2 | B | Flat | Lindbergh | 0.02 | 0.59 | N/A
Bioretention Plus Cistern0.3Q2BModerateLindbergh | 0.3Q2 | B | Moderate | Lindbergh | 0.02 | 0.36 | N/A
Bioretention Plus Cistern0.3Q2BSteepLindbergh | 0.3Q2 | B | Steep | Lindbergh | 0.02 | 0.18 | N/A
Bioretention Plus Cistern0.3Q2CFlatLindbergh | 0.3Q2 | C | Flat | Lindbergh | 0.02 | 0.18 | N/A
Bioretention Plus Cistern0.3Q2CModerateLindbergh | 0.3Q2 | C | Moderate | Lindbergh | 0.02 | 0.18 | N/A
Bioretention Plus Cistern0.3Q2CSteepLindbergh | 0.3Q2 | C | Steep | Lindbergh | 0.02 | 0.14 | N/A
Bioretention Plus Cistern0.3Q2DFlatLindbergh | 0.3Q2 | D | Flat | Lindbergh | 0.02 | 0.14 | N/A
Bioretention Plus Cistern0.3Q2DModerateLindbergh | 0.3Q2 | D | Moderate | Lindbergh | 0.02 | 0.14 | N/A
Bioretention Plus Cistern0.3Q2DSteepLindbergh | 0.3Q2 | D | Steep | Lindbergh | 0.02 | 0.08 | N/A
Bioretention Plus Cistern0.3Q2AFlatOceanside | 0.3Q2 | A | Flat | Oceanside | 0.02 | 0.16 | N/A
Bioretention Plus Cistern0.3Q2AModerateOceanside | 0.3Q2 | A | Moderate | Oceanside | 0.02 | 0.14 | N/A
Bioretention Plus Cistern0.3Q2ASteepOceanside | 0.3Q2 | A | Steep | Oceanside | 0.02 | 0.12 | N/A
Bioretention Plus Cistern0.3Q2BFlatOceanside | 0.3Q2 | B | Flat | Oceanside | 0.02 | 0.22 | N/A
Bioretention Plus Cistern0.3Q2BModerateOceanside | 0.3Q2 | B | Moderate | Oceanside | 0.02 | 0.18 | N/A
Bioretention Plus Cistern0.3Q2BSteepOceanside | 0.3Q2 | B | Steep | Oceanside | 0.02 | 0.16 | N/A
Bioretention Plus Cistern0.3Q2CFlatOceanside | 0.3Q2 | C | Flat | Oceanside | 0.02 | 0.16 | N/A
Bioretention Plus Cistern0.3Q2CModerateOceanside | 0.3Q2 | C | Moderate | Oceanside | 0.02 | 0.16 | N/A
Bioretention Plus Cistern0.3Q2CSteepOceanside | 0.3Q2 | C | Steep | Oceanside | 0.025 | 0.14 | N/A
Bioretention Plus Cistern0.3Q2DFlatOceanside | 0.3Q2 | D | Flat | Oceanside | 0.02 | 0.14 | N/A
Bioretention Plus Cistern0.3Q2DModerateOceanside | 0.3Q2 | D | Moderate | Oceanside | 0.025 | 0.14 | N/A
Bioretention Plus Cistern0.3Q2DSteepOceanside | 0.3Q2 | D | Steep | Oceanside | 0.03 | 0.12 | N/A
Bioretention Plus Cistern0.3Q2AFlatLake Wohlford | 0.3Q2 | A | Flat | Lake Wohlford | 0.02 | 0.18 | N/A
Bioretention Plus Cistern0.3Q2AModerateLake Wohlford | 0.3Q2 | A | Moderate | Lake Wohlford | 0.025 | 0.14 | N/A
Bioretention Plus Cistern0.3Q2ASteepLake Wohlford | 0.3Q2 | A | Steep | Lake Wohlford | 0.03 | 0.08 | N/A
Bioretention Plus Cistern0.3Q2BFlatLake Wohlford | 0.3Q2 | B | Flat | Lake Wohlford | 0.025 | 0.26 | N/A
Bioretention Plus Cistern0.3Q2BModerateLake Wohlford | 0.3Q2 | B | Moderate | Lake Wohlford | 0.025 | 0.24 | N/A
Bioretention Plus Cistern0.3Q2BSteepLake Wohlford | 0.3Q2 | B | Steep | Lake Wohlford | 0.03 | 0.18 | N/A
Bioretention Plus Cistern0.3Q2CFlatLake Wohlford | 0.3Q2 | C | Flat | Lake Wohlford | 0.03 | 0.18 | N/A
Bioretention Plus Cistern0.3Q2CModerateLake Wohlford | 0.3Q2 | C | Moderate | Lake Wohlford | 0.03 | 0.18 | N/A
Bioretention Plus Cistern0.3Q2CSteepLake Wohlford | 0.3Q2 | C | Steep | Lake Wohlford | 0.035 | 0.14 | N/A
Bioretention Plus Cistern0.3Q2DFlatLake Wohlford | 0.3Q2 | D | Flat | Lake Wohlford | 0.03 | 0.14 | N/A
Bioretention Plus Cistern0.3Q2DModerateLake Wohlford | 0.3Q2 | D | Moderate | Lake Wohlford | 0.035 | 0.14 | N/A
Bioretention Plus Cistern0.3Q2DSteepLake Wohlford | 0.3Q2 | D | Steep | Lake Wohlford | 0.04 | 0.1 | N/A
Bioretention Plus Cistern0.1Q2AFlatLindbergh | 0.1Q2 | A | Flat | Lindbergh | 0.02 | 0.12 | N/A
Bioretention Plus Cistern0.1Q2AModerateLindbergh | 0.1Q2 | A | Moderate | Lindbergh | 0.02 | 0.1 | N/A
Bioretention Plus Cistern0.1Q2ASteepLindbergh | 0.1Q2 | A | Steep | Lindbergh | 0.02 | 0.1 | N/A
Bioretention Plus Cistern0.1Q2BFlatLindbergh | 0.1Q2 | B | Flat | Lindbergh | 0.02 | 0.54 | N/A
Bioretention Plus Cistern0.1Q2BModerateLindbergh | 0.1Q2 | B | Moderate | Lindbergh | 0.02 | 0.78 | N/A
Bioretention Plus Cistern0.1Q2BSteepLindbergh | 0.1Q2 | B | Steep | Lindbergh | 0.02 | 0.34 | N/A
Bioretention Plus Cistern0.1Q2CFlatLindbergh | 0.1Q2 | C | Flat | Lindbergh | 0.02 | 0.36 | N/A
Bioretention Plus Cistern0.1Q2CModerateLindbergh | 0.1Q2 | C | Moderate | Lindbergh | 0.02 | 0.36 | N/A
Bioretention Plus Cistern0.1Q2CSteepLindbergh | 0.1Q2 | C | Steep | Lindbergh | 0.02 | 0.24 | N/A
Bioretention Plus Cistern0.1Q2DFlatLindbergh | 0.1Q2 | D | Flat | Lindbergh | 0.02 | 0.26 | N/A
Bioretention Plus Cistern0.1Q2DModerateLindbergh | 0.1Q2 | D | Moderate | Lindbergh | 0.02 | 0.26 | N/A
Bioretention Plus Cistern0.1Q2DSteepLindbergh | 0.1Q2 | D | Steep | Lindbergh | 0.02 | 0.16 | N/A
Bioretention Plus Cistern0.1Q2AFlatOceanside | 0.1Q2 | A | Flat | Oceanside | 0.02 | 0.16 | N/A
Bioretention Plus Cistern0.1Q2AModerateOceanside | 0.1Q2 | A | Moderate | Oceanside | 0.02 | 0.14 | N/A
Bioretention Plus Cistern0.1Q2ASteepOceanside | 0.1Q2 | A | Steep | Oceanside | 0.02 | 0.12 | N/A
Bioretention Plus Cistern0.1Q2BFlatOceanside | 0.1Q2 | B | Flat | Oceanside | 0.02 | 0.51 | N/A
Bioretention Plus Cistern0.1Q2BModerateOceanside | 0.1Q2 | B | Moderate | Oceanside | 0.02 | 0.34 | N/A
Bioretention Plus Cistern0.1Q2BSteepOceanside | 0.1Q2 | B | Steep | Oceanside | 0.02 | 0.24 | N/A
Bioretention Plus Cistern0.1Q2CFlatOceanside | 0.1Q2 | C | Flat | Oceanside | 0.02 | 0.26 | N/A
Bioretention Plus Cistern0.1Q2CModerateOceanside | 0.1Q2 | C | Moderate | Oceanside | 0.02 | 0.26 | N/A
Bioretention Plus Cistern0.1Q2CSteepOceanside | 0.1Q2 | C | Steep | Oceanside | 0.02 | 0.2 | N/A
Bioretention Plus Cistern0.1Q2DFlatOceanside | 0.1Q2 | D | Flat | Oceanside | 0.02 | 0.2 | N/A
Bioretention Plus Cistern0.1Q2DModerateOceanside | 0.1Q2 | D | Moderate | Oceanside | 0.02 | 0.2 | N/A
Bioretention Plus Cistern0.1Q2DSteepOceanside | 0.1Q2 | D | Steep | Oceanside | 0.02 | 0.18 | N/A
Bioretention Plus Cistern0.1Q2AFlatLake Wohlford | 0.1Q2 | A | Flat | Lake Wohlford | 0.02 | 0.18 | N/A
Bioretention Plus Cistern0.1Q2AModerateLake Wohlford | 0.1Q2 | A | Moderate | Lake Wohlford | 0.02 | 0.14 | N/A
Bioretention Plus Cistern0.1Q2ASteepLake Wohlford | 0.1Q2 | A | Steep | Lake Wohlford | 0.02 | 0.08 | N/A
Bioretention Plus Cistern0.1Q2BFlatLake Wohlford | 0.1Q2 | B | Flat | Lake Wohlford | 0.02 | 0.44 | N/A
Bioretention Plus Cistern0.1Q2BModerateLake Wohlford | 0.1Q2 | B | Moderate | Lake Wohlford | 0.02 | 0.4 | N/A
Bioretention Plus Cistern0.1Q2BSteepLake Wohlford | 0.1Q2 | B | Steep | Lake Wohlford | 0.02 | 0.32 | N/A
Bioretention Plus Cistern0.1Q2CFlatLake Wohlford | 0.1Q2 | C | Flat | Lake Wohlford | 0.02 | 0.32 | N/A
Bioretention Plus Cistern0.1Q2CModerateLake Wohlford | 0.1Q2 | C | Moderate | Lake Wohlford | 0.02 | 0.32 | N/A
Bioretention Plus Cistern0.1Q2CSteepLake Wohlford | 0.1Q2 | C | Steep | Lake Wohlford | 0.02 | 0.22 | N/A
Bioretention Plus Cistern0.1Q2DFlatLake Wohlford | 0.1Q2 | D | Flat | Lake Wohlford | 0.02 | 0.24 | N/A
Bioretention Plus Cistern0.1Q2DModerateLake Wohlford | 0.1Q2 | D | Moderate | Lake Wohlford | 0.02 | 0.24 | N/A
Bioretention Plus Cistern0.1Q2DSteepLake Wohlford | 0.1Q2 | D | Steep | Lake Wohlford | 0.02 | 0.18 | N/A
Table 7-3. Sizing Factors for Bioretention Plus Vault Facilities
| Lower Flow Threshold | Soil Group | Slope | Rain Gauge | A | V1 | V2
Bioretention Plus Vault0.5Q2AFlatLindbergh | 0.5Q2 | A | Flat | Lindbergh | N/A | N/A | N/A
Bioretention Plus Vault0.5Q2AModerateLindbergh | 0.5Q2 | A | Moderate | Lindbergh | N/A | N/A | N/A
Bioretention Plus Vault0.5Q2ASteepLindbergh | 0.5Q2 | A | Steep | Lindbergh | N/A | N/A | N/A
Bioretention Plus Vault0.5Q2BFlatLindbergh | 0.5Q2 | B | Flat | Lindbergh | 0.04 | 0.36 | N/A
Bioretention Plus Vault0.5Q2BModerateLindbergh | 0.5Q2 | B | Moderate | Lindbergh | 0.04 | 0.24 | N/A
Bioretention Plus Vault0.5Q2BSteepLindbergh | 0.5Q2 | B | Steep | Lindbergh | 0.04 | 0.14 | N/A
Bioretention Plus Vault0.5Q2CFlatLindbergh | 0.5Q2 | C | Flat | Lindbergh | 0.04 | 0.16 | N/A
Bioretention Plus Vault0.5Q2CModerateLindbergh | 0.5Q2 | C | Moderate | Lindbergh | 0.04 | 0.16 | N/A
Bioretention Plus Vault0.5Q2CSteepLindbergh | 0.5Q2 | C | Steep | Lindbergh | 0.04 | 0.12 | N/A
Bioretention Plus Vault0.5Q2DFlatLindbergh | 0.5Q2 | D | Flat | Lindbergh | 0.04 | 0.14 | N/A
Bioretention Plus Vault0.5Q2DModerateLindbergh | 0.5Q2 | D | Moderate | Lindbergh | 0.04 | 0.14 | N/A
Bioretention Plus Vault0.5Q2DSteepLindbergh | 0.5Q2 | D | Steep | Lindbergh | 0.04 | 0.1 | N/A
Bioretention Plus Vault0.5Q2AFlatOceanside | 0.5Q2 | A | Flat | Oceanside | N/A | N/A | N/A
Bioretention Plus Vault0.5Q2AModerateOceanside | 0.5Q2 | A | Moderate | Oceanside | N/A | N/A | N/A
Bioretention Plus Vault0.5Q2ASteepOceanside | 0.5Q2 | A | Steep | Oceanside | N/A | N/A | N/A
Bioretention Plus Vault0.5Q2BFlatOceanside | 0.5Q2 | B | Flat | Oceanside | 0.04 | 0.21 | N/A
Bioretention Plus Vault0.5Q2BModerateOceanside | 0.5Q2 | B | Moderate | Oceanside | 0.04 | 0.18 | N/A
Bioretention Plus Vault0.5Q2BSteepOceanside | 0.5Q2 | B | Steep | Oceanside | 0.04 | 0.14 | N/A
Bioretention Plus Vault0.5Q2CFlatOceanside | 0.5Q2 | C | Flat | Oceanside | 0.04 | 0.14 | N/A
Bioretention Plus Vault0.5Q2CModerateOceanside | 0.5Q2 | C | Moderate | Oceanside | 0.04 | 0.14 | N/A
Bioretention Plus Vault0.5Q2CSteepOceanside | 0.5Q2 | C | Steep | Oceanside | 0.04 | 0.12 | N/A
Bioretention Plus Vault0.5Q2DFlatOceanside | 0.5Q2 | D | Flat | Oceanside | 0.04 | 0.14 | N/A
Bioretention Plus Vault0.5Q2DModerateOceanside | 0.5Q2 | D | Moderate | Oceanside | 0.04 | 0.14 | N/A
Bioretention Plus Vault0.5Q2DSteepOceanside | 0.5Q2 | D | Steep | Oceanside | 0.04 | 0.12 | N/A
Bioretention Plus Vault0.5Q2AFlatLake Wohlford | 0.5Q2 | A | Flat | Lake Wohlford | N/A | N/A | N/A
Bioretention Plus Vault0.5Q2AModerateLake Wohlford | 0.5Q2 | A | Moderate | Lake Wohlford | N/A | N/A | N/A
Bioretention Plus Vault0.5Q2ASteepLake Wohlford | 0.5Q2 | A | Steep | Lake Wohlford | N/A | N/A | N/A
Bioretention Plus Vault0.5Q2BFlatLake Wohlford | 0.5Q2 | B | Flat | Lake Wohlford | 0.04 | 0.26 | N/A
Bioretention Plus Vault0.5Q2BModerateLake Wohlford | 0.5Q2 | B | Moderate | Lake Wohlford | 0.04 | 0.22 | N/A
Bioretention Plus Vault0.5Q2BSteepLake Wohlford | 0.5Q2 | B | Steep | Lake Wohlford | 0.04 | 0.12 | N/A
Bioretention Plus Vault0.5Q2CFlatLake Wohlford | 0.5Q2 | C | Flat | Lake Wohlford | 0.04 | 0.14 | N/A
Bioretention Plus Vault0.5Q2CModerateLake Wohlford | 0.5Q2 | C | Moderate | Lake Wohlford | 0.04 | 0.14 | N/A
Bioretention Plus Vault0.5Q2CSteepLake Wohlford | 0.5Q2 | C | Steep | Lake Wohlford | 0.04 | 0.1 | N/A
Bioretention Plus Vault0.5Q2DFlatLake Wohlford | 0.5Q2 | D | Flat | Lake Wohlford | 0.04 | 0.12 | N/A
Bioretention Plus Vault0.5Q2DModerateLake Wohlford | 0.5Q2 | D | Moderate | Lake Wohlford | 0.04 | 0.12 | N/A
Bioretention Plus Vault0.5Q2DSteepLake Wohlford | 0.5Q2 | D | Steep | Lake Wohlford | 0.04 | 0.08 | N/A
Bioretention Plus Vault0.3Q2AFlatLindbergh | 0.3Q2 | A | Flat | Lindbergh | N/A | N/A | N/A
Bioretention Plus Vault0.3Q2AModerateLindbergh | 0.3Q2 | A | Moderate | Lindbergh | N/A | N/A | N/A
Bioretention Plus Vault0.3Q2ASteepLindbergh | 0.3Q2 | A | Steep | Lindbergh | N/A | N/A | N/A
Bioretention Plus Vault0.3Q2BFlatLindbergh | 0.3Q2 | B | Flat | Lindbergh | 0.04 | 0.45 | N/A
Bioretention Plus Vault0.3Q2BModerateLindbergh | 0.3Q2 | B | Moderate | Lindbergh | 0.04 | 0.32 | N/A
Bioretention Plus Vault0.3Q2BSteepLindbergh | 0.3Q2 | B | Steep | Lindbergh | 0.04 | 0.18 | N/A
Bioretention Plus Vault0.3Q2CFlatLindbergh | 0.3Q2 | C | Flat | Lindbergh | 0.04 | 0.18 | N/A
Bioretention Plus Vault0.3Q2CModerateLindbergh | 0.3Q2 | C | Moderate | Lindbergh | 0.04 | 0.18 | N/A
Bioretention Plus Vault0.3Q2CSteepLindbergh | 0.3Q2 | C | Steep | Lindbergh | 0.04 | 0.14 | N/A
Bioretention Plus Vault0.3Q2DFlatLindbergh | 0.3Q2 | D | Flat | Lindbergh | 0.04 | 0.16 | N/A
Bioretention Plus Vault0.3Q2DModerateLindbergh | 0.3Q2 | D | Moderate | Lindbergh | 0.04 | 0.16 | N/A
Bioretention Plus Vault0.3Q2DSteepLindbergh | 0.3Q2 | D | Steep | Lindbergh | 0.04 | 0.12 | N/A
Bioretention Plus Vault0.3Q2AFlatOceanside | 0.3Q2 | A | Flat | Oceanside | N/A | N/A | N/A
Bioretention Plus Vault0.3Q2AModerateOceanside | 0.3Q2 | A | Moderate | Oceanside | N/A | N/A | N/A
Bioretention Plus Vault0.3Q2ASteepOceanside | 0.3Q2 | A | Steep | Oceanside | N/A | N/A | N/A
Bioretention Plus Vault0.3Q2BFlatOceanside | 0.3Q2 | B | Flat | Oceanside | 0.04 | 0.25 | N/A
Bioretention Plus Vault0.3Q2BModerateOceanside | 0.3Q2 | B | Moderate | Oceanside | 0.04 | 0.2 | N/A
Bioretention Plus Vault0.3Q2BSteepOceanside | 0.3Q2 | B | Steep | Oceanside | 0.04 | 0.16 | N/A
Bioretention Plus Vault0.3Q2CFlatOceanside | 0.3Q2 | C | Flat | Oceanside | 0.04 | 0.16 | N/A
Bioretention Plus Vault0.3Q2CModerateOceanside | 0.3Q2 | C | Moderate | Oceanside | 0.04 | 0.16 | N/A
Bioretention Plus Vault0.3Q2CSteepOceanside | 0.3Q2 | C | Steep | Oceanside | 0.04 | 0.14 | N/A
Bioretention Plus Vault0.3Q2DFlatOceanside | 0.3Q2 | D | Flat | Oceanside | 0.04 | 0.14 | N/A
Bioretention Plus Vault0.3Q2DModerateOceanside | 0.3Q2 | D | Moderate | Oceanside | 0.04 | 0.14 | N/A
Bioretention Plus Vault0.3Q2DSteepOceanside | 0.3Q2 | D | Steep | Oceanside | 0.04 | 0.12 | N/A
Bioretention Plus Vault0.3Q2AFlatLake Wohlford | 0.3Q2 | A | Flat | Lake Wohlford | N/A | N/A | N/A
Bioretention Plus Vault0.3Q2AModerateLake Wohlford | 0.3Q2 | A | Moderate | Lake Wohlford | N/A | N/A | N/A
Bioretention Plus Vault0.3Q2ASteepLake Wohlford | 0.3Q2 | A | Steep | Lake Wohlford | N/A | N/A | N/A
Bioretention Plus Vault0.3Q2BFlatLake Wohlford | 0.3Q2 | B | Flat | Lake Wohlford | 0.04 | 0.29 | N/A
Bioretention Plus Vault0.3Q2BModerateLake Wohlford | 0.3Q2 | B | Moderate | Lake Wohlford | 0.04 | 0.26 | N/A
Bioretention Plus Vault0.3Q2BSteepLake Wohlford | 0.3Q2 | B | Steep | Lake Wohlford | 0.04 | 0.16 | N/A
Bioretention Plus Vault0.3Q2CFlatLake Wohlford | 0.3Q2 | C | Flat | Lake Wohlford | 0.04 | 0.16 | N/A
Bioretention Plus Vault0.3Q2CModerateLake Wohlford | 0.3Q2 | C | Moderate | Lake Wohlford | 0.04 | 0.16 | N/A
Bioretention Plus Vault0.3Q2CSteepLake Wohlford | 0.3Q2 | C | Steep | Lake Wohlford | 0.04 | 0.12 | N/A
Bioretention Plus Vault0.3Q2DFlatLake Wohlford | 0.3Q2 | D | Flat | Lake Wohlford | 0.04 | 0.12 | N/A
Bioretention Plus Vault0.3Q2DModerateLake Wohlford | 0.3Q2 | D | Moderate | Lake Wohlford | 0.04 | 0.12 | N/A
Bioretention Plus Vault0.3Q2DSteepLake Wohlford | 0.3Q2 | D | Steep | Lake Wohlford | 0.04 | 0.08 | N/A
Bioretention Plus Vault0.1Q2AFlatLindbergh | 0.1Q2 | A | Flat | Lindbergh | N/A | N/A | N/A
Bioretention Plus Vault0.1Q2AModerateLindbergh | 0.1Q2 | A | Moderate | Lindbergh | N/A | N/A | N/A
Bioretention Plus Vault0.1Q2ASteepLindbergh | 0.1Q2 | A | Steep | Lindbergh | N/A | N/A | N/A
Bioretention Plus Vault0.1Q2BFlatLindbergh | 0.1Q2 | B | Flat | Lindbergh | 0.04 | 0.59 | N/A
Bioretention Plus Vault0.1Q2BModerateLindbergh | 0.1Q2 | B | Moderate | Lindbergh | 0.04 | 0.5 | N/A
Bioretention Plus Vault0.1Q2BSteepLindbergh | 0.1Q2 | B | Steep | Lindbergh | 0.04 | 0.32 | N/A
Bioretention Plus Vault0.1Q2CFlatLindbergh | 0.1Q2 | C | Flat | Lindbergh | 0.04 | 0.34 | N/A
Bioretention Plus Vault0.1Q2CModerateLindbergh | 0.1Q2 | C | Moderate | Lindbergh | 0.04 | 0.34 | N/A
Bioretention Plus Vault0.1Q2CSteepLindbergh | 0.1Q2 | C | Steep | Lindbergh | 0.04 | 0.24 | N/A
Bioretention Plus Vault0.1Q2DFlatLindbergh | 0.1Q2 | D | Flat | Lindbergh | 0.04 | 0.26 | N/A
Bioretention Plus Vault0.1Q2DModerateLindbergh | 0.1Q2 | D | Moderate | Lindbergh | 0.04 | 0.26 | N/A
Bioretention Plus Vault0.1Q2DSteepLindbergh | 0.1Q2 | D | Steep | Lindbergh | 0.04 | 0.18 | N/A
Bioretention Plus Vault0.1Q2AFlatOceanside | 0.1Q2 | A | Flat | Oceanside | N/A | N/A | N/A
Bioretention Plus Vault0.1Q2AModerateOceanside | 0.1Q2 | A | Moderate | Oceanside | N/A | N/A | N/A
Bioretention Plus Vault0.1Q2ASteepOceanside | 0.1Q2 | A | Steep | Oceanside | N/A | N/A | N/A
Bioretention Plus Vault0.1Q2BFlatOceanside | 0.1Q2 | B | Flat | Oceanside | 0.04 | 0.43 | N/A
Bioretention Plus Vault0.1Q2BModerateOceanside | 0.1Q2 | B | Moderate | Oceanside | 0.04 | 0.34 | N/A
Bioretention Plus Vault0.1Q2BSteepOceanside | 0.1Q2 | B | Steep | Oceanside | 0.04 | 0.24 | N/A
Bioretention Plus Vault0.1Q2CFlatOceanside | 0.1Q2 | C | Flat | Oceanside | 0.04 | 0.26 | N/A
Bioretention Plus Vault0.1Q2CModerateOceanside | 0.1Q2 | C | Moderate | Oceanside | 0.04 | 0.26 | N/A
Bioretention Plus Vault0.1Q2CSteepOceanside | 0.1Q2 | C | Steep | Oceanside | 0.04 | 0.2 | N/A
Bioretention Plus Vault0.1Q2DFlatOceanside | 0.1Q2 | D | Flat | Oceanside | 0.04 | 0.22 | N/A
Bioretention Plus Vault0.1Q2DModerateOceanside | 0.1Q2 | D | Moderate | Oceanside | 0.04 | 0.22 | N/A
Bioretention Plus Vault0.1Q2DSteepOceanside | 0.1Q2 | D | Steep | Oceanside | 0.04 | 0.16 | N/A
Bioretention Plus Vault0.1Q2AFlatLake Wohlford | 0.1Q2 | A | Flat | Lake Wohlford | N/A | N/A | N/A
Bioretention Plus Vault0.1Q2AModerateLake Wohlford | 0.1Q2 | A | Moderate | Lake Wohlford | N/A | N/A | N/A
Bioretention Plus Vault0.1Q2ASteepLake Wohlford | 0.1Q2 | A | Steep | Lake Wohlford | N/A | N/A | N/A
Bioretention Plus Vault0.1Q2BFlatLake Wohlford | 0.1Q2 | B | Flat | Lake Wohlford | 0.04 | 0.43 | N/A
Bioretention Plus Vault0.1Q2BModerateLake Wohlford | 0.1Q2 | B | Moderate | Lake Wohlford | 0.04 | 0.38 | N/A
Bioretention Plus Vault0.1Q2BSteepLake Wohlford | 0.1Q2 | B | Steep | Lake Wohlford | 0.04 | 0.28 | N/A
Bioretention Plus Vault0.1Q2CFlatLake Wohlford | 0.1Q2 | C | Flat | Lake Wohlford | 0.04 | 0.28 | N/A
Bioretention Plus Vault0.1Q2CModerateLake Wohlford | 0.1Q2 | C | Moderate | Lake Wohlford | 0.04 | 0.28 | N/A
Bioretention Plus Vault0.1Q2CSteepLake Wohlford | 0.1Q2 | C | Steep | Lake Wohlford | 0.04 | 0.2 | N/A
Bioretention Plus Vault0.1Q2DFlatLake Wohlford | 0.1Q2 | D | Flat | Lake Wohlford | 0.04 | 0.22 | N/A
Bioretention Plus Vault0.1Q2DModerateLake Wohlford | 0.1Q2 | D | Moderate | Lake Wohlford | 0.04 | 0.22 | N/A
Bioretention Plus Vault0.1Q2DSteepLake Wohlford | 0.1Q2 | D | Steep | Lake Wohlford | 0.04 | 0.14 | N/A
Table 7-4. Sizing Factors for Flow-Through Planters
| Lower Flow Threshold | Soil Group | Slope | Rain Gauge | A | V1 | V2
Flow-Through Planter0.5Q2AFlatLindbergh | 0.5Q2 | A | Flat | Lindbergh | N/A | N/A | N/A
Flow-Through Planter0.5Q2AModerateLindbergh | 0.5Q2 | A | Moderate | Lindbergh | N/A | N/A | N/A
Flow-Through Planter0.5Q2ASteepLindbergh | 0.5Q2 | A | Steep | Lindbergh | N/A | N/A | N/A
Flow-Through Planter0.5Q2BFlatLindbergh | 0.5Q2 | B | Flat | Lindbergh | N/A | N/A | N/A
Flow-Through Planter0.5Q2BModerateLindbergh | 0.5Q2 | B | Moderate | Lindbergh | N/A | N/A | N/A
Flow-Through Planter0.5Q2BSteepLindbergh | 0.5Q2 | B | Steep | Lindbergh | N/A | N/A | N/A
Flow-Through Planter0.5Q2CFlatLindbergh | 0.5Q2 | C | Flat | Lindbergh | 0.115 | 0.0958 | 0.069
Flow-Through Planter0.5Q2CModerateLindbergh | 0.5Q2 | C | Moderate | Lindbergh | 0.115 | 0.0958 | 0.069
Flow-Through Planter0.5Q2CSteepLindbergh | 0.5Q2 | C | Steep | Lindbergh | 0.08 | 0.0667 | 0.048
Flow-Through Planter0.5Q2DFlatLindbergh | 0.5Q2 | D | Flat | Lindbergh | 0.085 | 0.0708 | 0.051
Flow-Through Planter0.5Q2DModerateLindbergh | 0.5Q2 | D | Moderate | Lindbergh | 0.085 | 0.0708 | 0.051
Flow-Through Planter0.5Q2DSteepLindbergh | 0.5Q2 | D | Steep | Lindbergh | 0.065 | 0.0542 | 0.039
Flow-Through Planter0.5Q2AFlatOceanside | 0.5Q2 | A | Flat | Oceanside | N/A | N/A | N/A
Flow-Through Planter0.5Q2AModerateOceanside | 0.5Q2 | A | Moderate | Oceanside | N/A | N/A | N/A
Flow-Through Planter0.5Q2ASteepOceanside | 0.5Q2 | A | Steep | Oceanside | N/A | N/A | N/A
Flow-Through Planter0.5Q2BFlatOceanside | 0.5Q2 | B | Flat | Oceanside | N/A | N/A | N/A
Flow-Through Planter0.5Q2BModerateOceanside | 0.5Q2 | B | Moderate | Oceanside | N/A | N/A | N/A
Flow-Through Planter0.5Q2BSteepOceanside | 0.5Q2 | B | Steep | Oceanside | N/A | N/A | N/A
Flow-Through Planter0.5Q2CFlatOceanside | 0.5Q2 | C | Flat | Oceanside | 0.075 | 0.0625 | 0.045
Flow-Through Planter0.5Q2CModerateOceanside | 0.5Q2 | C | Moderate | Oceanside | 0.075 | 0.0625 | 0.045
Flow-Through Planter0.5Q2CSteepOceanside | 0.5Q2 | C | Steep | Oceanside | 0.065 | 0.0542 | 0.039
Flow-Through Planter0.5Q2DFlatOceanside | 0.5Q2 | D | Flat | Oceanside | 0.07 | 0.0583 | 0.042
Flow-Through Planter0.5Q2DModerateOceanside | 0.5Q2 | D | Moderate | Oceanside | 0.07 | 0.0583 | 0.042
Flow-Through Planter0.5Q2DSteepOceanside | 0.5Q2 | D | Steep | Oceanside | 0.05 | 0.0417 | 0.03
Flow-Through Planter0.5Q2AFlatLake Wohlford | 0.5Q2 | A | Flat | Lake Wohlford | N/A | N/A | N/A
Flow-Through Planter0.5Q2AModerateLake Wohlford | 0.5Q2 | A | Moderate | Lake Wohlford | N/A | N/A | N/A
Flow-Through Planter0.5Q2ASteepLake Wohlford | 0.5Q2 | A | Steep | Lake Wohlford | N/A | N/A | N/A
Flow-Through Planter0.5Q2BFlatLake Wohlford | 0.5Q2 | B | Flat | Lake Wohlford | N/A | N/A | N/A
Flow-Through Planter0.5Q2BModerateLake Wohlford | 0.5Q2 | B | Moderate | Lake Wohlford | N/A | N/A | N/A
Flow-Through Planter0.5Q2BSteepLake Wohlford | 0.5Q2 | B | Steep | Lake Wohlford | N/A | N/A | N/A
Flow-Through Planter0.5Q2CFlatLake Wohlford | 0.5Q2 | C | Flat | Lake Wohlford | 0.07 | 0.0583 | 0.042
Flow-Through Planter0.5Q2CModerateLake Wohlford | 0.5Q2 | C | Moderate | Lake Wohlford | 0.07 | 0.0583 | 0.042
Flow-Through Planter0.5Q2CSteepLake Wohlford | 0.5Q2 | C | Steep | Lake Wohlford | 0.05 | 0.0417 | 0.03
Flow-Through Planter0.5Q2DFlatLake Wohlford | 0.5Q2 | D | Flat | Lake Wohlford | 0.055 | 0.0458 | 0.033
Flow-Through Planter0.5Q2DModerateLake Wohlford | 0.5Q2 | D | Moderate | Lake Wohlford | 0.055 | 0.0458 | 0.033
Flow-Through Planter0.5Q2DSteepLake Wohlford | 0.5Q2 | D | Steep | Lake Wohlford | 0.045 | 0.0375 | 0.027
Flow-Through Planter0.3Q2AFlatLindbergh | 0.3Q2 | A | Flat | Lindbergh | N/A | N/A | N/A
Flow-Through Planter0.3Q2AModerateLindbergh | 0.3Q2 | A | Moderate | Lindbergh | N/A | N/A | N/A
Flow-Through Planter0.3Q2ASteepLindbergh | 0.3Q2 | A | Steep | Lindbergh | N/A | N/A | N/A
Flow-Through Planter0.3Q2BFlatLindbergh | 0.3Q2 | B | Flat | Lindbergh | N/A | N/A | N/A
Flow-Through Planter0.3Q2BModerateLindbergh | 0.3Q2 | B | Moderate | Lindbergh | N/A | N/A | N/A
Flow-Through Planter0.3Q2BSteepLindbergh | 0.3Q2 | B | Steep | Lindbergh | N/A | N/A | N/A
Flow-Through Planter0.3Q2CFlatLindbergh | 0.3Q2 | C | Flat | Lindbergh | 0.13 | 0.1083 | 0.078
Flow-Through Planter0.3Q2CModerateLindbergh | 0.3Q2 | C | Moderate | Lindbergh | 0.13 | 0.1083 | 0.078
Flow-Through Planter0.3Q2CSteepLindbergh | 0.3Q2 | C | Steep | Lindbergh | 0.1 | 0.0833 | 0.06
Flow-Through Planter0.3Q2DFlatLindbergh | 0.3Q2 | D | Flat | Lindbergh | 0.105 | 0.0875 | 0.063
Flow-Through Planter0.3Q2DModerateLindbergh | 0.3Q2 | D | Moderate | Lindbergh | 0.105 | 0.0875 | 0.063
Flow-Through Planter0.3Q2DSteepLindbergh | 0.3Q2 | D | Steep | Lindbergh | 0.075 | 0.0625 | 0.045
Flow-Through Planter0.3Q2AFlatOceanside | 0.3Q2 | A | Flat | Oceanside | N/A | N/A | N/A
Flow-Through Planter0.3Q2AModerateOceanside | 0.3Q2 | A | Moderate | Oceanside | N/A | N/A | N/A
Flow-Through Planter0.3Q2ASteepOceanside | 0.3Q2 | A | Steep | Oceanside | N/A | N/A | N/A
Flow-Through Planter0.3Q2BFlatOceanside | 0.3Q2 | B | Flat | Oceanside | N/A | N/A | N/A
Flow-Through Planter0.3Q2BModerateOceanside | 0.3Q2 | B | Moderate | Oceanside | N/A | N/A | N/A
Flow-Through Planter0.3Q2BSteepOceanside | 0.3Q2 | B | Steep | Oceanside | N/A | N/A | N/A
Flow-Through Planter0.3Q2CFlatOceanside | 0.3Q2 | C | Flat | Oceanside | 0.105 | 0.0875 | 0.063
Flow-Through Planter0.3Q2CModerateOceanside | 0.3Q2 | C | Moderate | Oceanside | 0.105 | 0.0875 | 0.063
Flow-Through Planter0.3Q2CSteepOceanside | 0.3Q2 | C | Steep | Oceanside | 0.085 | 0.0708 | 0.051
Flow-Through Planter0.3Q2DFlatOceanside | 0.3Q2 | D | Flat | Oceanside | 0.09 | 0.075 | 0.054
Flow-Through Planter0.3Q2DModerateOceanside | 0.3Q2 | D | Moderate | Oceanside | 0.09 | 0.075 | 0.054
Flow-Through Planter0.3Q2DSteepOceanside | 0.3Q2 | D | Steep | Oceanside | 0.07 | 0.0583 | 0.042
Flow-Through Planter0.3Q2AFlatLake Wohlford | 0.3Q2 | A | Flat | Lake Wohlford | N/A | N/A | N/A
Flow-Through Planter0.3Q2AModerateLake Wohlford | 0.3Q2 | A | Moderate | Lake Wohlford | N/A | N/A | N/A
Flow-Through Planter0.3Q2ASteepLake Wohlford | 0.3Q2 | A | Steep | Lake Wohlford | N/A | N/A | N/A
Flow-Through Planter0.3Q2BFlatLake Wohlford | 0.3Q2 | B | Flat | Lake Wohlford | N/A | N/A | N/A
Flow-Through Planter0.3Q2BModerateLake Wohlford | 0.3Q2 | B | Moderate | Lake Wohlford | N/A | N/A | N/A
Flow-Through Planter0.3Q2BSteepLake Wohlford | 0.3Q2 | B | Steep | Lake Wohlford | N/A | N/A | N/A
Flow-Through Planter0.3Q2CFlatLake Wohlford | 0.3Q2 | C | Flat | Lake Wohlford | 0.085 | 0.0708 | 0.051
Flow-Through Planter0.3Q2CModerateLake Wohlford | 0.3Q2 | C | Moderate | Lake Wohlford | 0.085 | 0.0708 | 0.051
Flow-Through Planter0.3Q2CSteepLake Wohlford | 0.3Q2 | C | Steep | Lake Wohlford | 0.06 | 0.05 | 0.036
Flow-Through Planter0.3Q2DFlatLake Wohlford | 0.3Q2 | D | Flat | Lake Wohlford | 0.065 | 0.0542 | 0.039
Flow-Through Planter0.3Q2DModerateLake Wohlford | 0.3Q2 | D | Moderate | Lake Wohlford | 0.065 | 0.0542 | 0.039
Flow-Through Planter0.3Q2DSteepLake Wohlford | 0.3Q2 | D | Steep | Lake Wohlford | 0.05 | 0.0417 | 0.03
Flow-Through Planter0.1Q2AFlatLindbergh | 0.1Q2 | A | Flat | Lindbergh | N/A | N/A | N/A
Flow-Through Planter0.1Q2AModerateLindbergh | 0.1Q2 | A | Moderate | Lindbergh | N/A | N/A | N/A
Flow-Through Planter0.1Q2ASteepLindbergh | 0.1Q2 | A | Steep | Lindbergh | N/A | N/A | N/A
Flow-Through Planter0.1Q2BFlatLindbergh | 0.1Q2 | B | Flat | Lindbergh | N/A | N/A | N/A
Flow-Through Planter0.1Q2BModerateLindbergh | 0.1Q2 | B | Moderate | Lindbergh | N/A | N/A | N/A
Flow-Through Planter0.1Q2BSteepLindbergh | 0.1Q2 | B | Steep | Lindbergh | N/A | N/A | N/A
Flow-Through Planter0.1Q2CFlatLindbergh | 0.1Q2 | C | Flat | Lindbergh | 0.25 | 0.2083 | 0.15
Flow-Through Planter0.1Q2CModerateLindbergh | 0.1Q2 | C | Moderate | Lindbergh | 0.25 | 0.2083 | 0.15
Flow-Through Planter0.1Q2CSteepLindbergh | 0.1Q2 | C | Steep | Lindbergh | 0.185 | 0.1542 | 0.111
Flow-Through Planter0.1Q2DFlatLindbergh | 0.1Q2 | D | Flat | Lindbergh | 0.2 | 0.1667 | 0.12
Flow-Through Planter0.1Q2DModerateLindbergh | 0.1Q2 | D | Moderate | Lindbergh | 0.2 | 0.1667 | 0.12
Flow-Through Planter0.1Q2DSteepLindbergh | 0.1Q2 | D | Steep | Lindbergh | 0.13 | 0.1083 | 0.078
Flow-Through Planter0.1Q2AFlatOceanside | 0.1Q2 | A | Flat | Oceanside | N/A | N/A | N/A
Flow-Through Planter0.1Q2AModerateOceanside | 0.1Q2 | A | Moderate | Oceanside | N/A | N/A | N/A
Flow-Through Planter0.1Q2ASteepOceanside | 0.1Q2 | A | Steep | Oceanside | N/A | N/A | N/A
Flow-Through Planter0.1Q2BFlatOceanside | 0.1Q2 | B | Flat | Oceanside | N/A | N/A | N/A
Flow-Through Planter0.1Q2BModerateOceanside | 0.1Q2 | B | Moderate | Oceanside | N/A | N/A | N/A
Flow-Through Planter0.1Q2BSteepOceanside | 0.1Q2 | B | Steep | Oceanside | N/A | N/A | N/A
Flow-Through Planter0.1Q2CFlatOceanside | 0.1Q2 | C | Flat | Oceanside | 0.19 | 0.1583 | 0.114
Flow-Through Planter0.1Q2CModerateOceanside | 0.1Q2 | C | Moderate | Oceanside | 0.19 | 0.1583 | 0.114
Flow-Through Planter0.1Q2CSteepOceanside | 0.1Q2 | C | Steep | Oceanside | 0.14 | 0.1167 | 0.084
Flow-Through Planter0.1Q2DFlatOceanside | 0.1Q2 | D | Flat | Oceanside | 0.16 | 0.1333 | 0.096
Flow-Through Planter0.1Q2DModerateOceanside | 0.1Q2 | D | Moderate | Oceanside | 0.16 | 0.1333 | 0.096
Flow-Through Planter0.1Q2DSteepOceanside | 0.1Q2 | D | Steep | Oceanside | 0.105 | 0.0875 | 0.063
Flow-Through Planter0.1Q2AFlatLake Wohlford | 0.1Q2 | A | Flat | Lake Wohlford | N/A | N/A | N/A
Flow-Through Planter0.1Q2AModerateLake Wohlford | 0.1Q2 | A | Moderate | Lake Wohlford | N/A | N/A | N/A
Flow-Through Planter0.1Q2ASteepLake Wohlford | 0.1Q2 | A | Steep | Lake Wohlford | N/A | N/A | N/A
Flow-Through Planter0.1Q2BFlatLake Wohlford | 0.1Q2 | B | Flat | Lake Wohlford | N/A | N/A | N/A
Flow-Through Planter0.1Q2BModerateLake Wohlford | 0.1Q2 | B | Moderate | Lake Wohlford | N/A | N/A | N/A
Flow-Through Planter0.1Q2BSteepLake Wohlford | 0.1Q2 | B | Steep | Lake Wohlford | N/A | N/A | N/A
Flow-Through Planter0.1Q2CFlatLake Wohlford | 0.1Q2 | C | Flat | Lake Wohlford | 0.135 | 0.1125 | 0.081
Flow-Through Planter0.1Q2CModerateLake Wohlford | 0.1Q2 | C | Moderate | Lake Wohlford | 0.135 | 0.1125 | 0.081
Flow-Through Planter0.1Q2CSteepLake Wohlford | 0.1Q2 | C | Steep | Lake Wohlford | 0.105 | 0.0875 | 0.063
Flow-Through Planter0.1Q2DFlatLake Wohlford | 0.1Q2 | D | Flat | Lake Wohlford | 0.11 | 0.0917 | 0.066
Flow-Through Planter0.1Q2DModerateLake Wohlford | 0.1Q2 | D | Moderate | Lake Wohlford | 0.11 | 0.0917 | 0.066
Flow-Through Planter0.1Q2DSteepLake Wohlford | 0.1Q2 | D | Steep | Lake Wohlford | 0.08 | 0.0667 | 0.048
Table 7-5. Sizing Factors for Infiltration Facilities
| Lower Flow Threshold | Soil Group | Slope | Rain Gauge | A | V1 | V2
Infiltration0.5Q2AFlatLindbergh | 0.5Q2 | A | Flat | Lindbergh | 0.04 | 0.104 | N/A
Infiltration0.5Q2AModerateLindbergh | 0.5Q2 | A | Moderate | Lindbergh | 0.04 | 0.104 | N/A
Infiltration0.5Q2ASteepLindbergh | 0.5Q2 | A | Steep | Lindbergh | 0.035 | 0.091 | N/A
Infiltration0.5Q2BFlatLindbergh | 0.5Q2 | B | Flat | Lindbergh | 0.058 | 0.1495 | N/A
Infiltration0.5Q2BModerateLindbergh | 0.5Q2 | B | Moderate | Lindbergh | 0.055 | 0.143 | N/A
Infiltration0.5Q2BSteepLindbergh | 0.5Q2 | B | Steep | Lindbergh | 0.05 | 0.13 | N/A
Infiltration0.5Q2CFlatLindbergh | 0.5Q2 | C | Flat | Lindbergh | N/A | N/A | N/A
Infiltration0.5Q2CModerateLindbergh | 0.5Q2 | C | Moderate | Lindbergh | N/A | N/A | N/A
Infiltration0.5Q2CSteepLindbergh | 0.5Q2 | C | Steep | Lindbergh | N/A | N/A | N/A
Infiltration0.5Q2DFlatLindbergh | 0.5Q2 | D | Flat | Lindbergh | N/A | N/A | N/A
Infiltration0.5Q2DModerateLindbergh | 0.5Q2 | D | Moderate | Lindbergh | N/A | N/A | N/A
Infiltration0.5Q2DSteepLindbergh | 0.5Q2 | D | Steep | Lindbergh | N/A | N/A | N/A
Infiltration0.5Q2AFlatOceanside | 0.5Q2 | A | Flat | Oceanside | 0.045 | 0.117 | N/A
Infiltration0.5Q2AModerateOceanside | 0.5Q2 | A | Moderate | Oceanside | 0.045 | 0.117 | N/A
Infiltration0.5Q2ASteepOceanside | 0.5Q2 | A | Steep | Oceanside | 0.04 | 0.104 | N/A
Infiltration0.5Q2BFlatOceanside | 0.5Q2 | B | Flat | Oceanside | 0.065 | 0.169 | N/A
Infiltration0.5Q2BModerateOceanside | 0.5Q2 | B | Moderate | Oceanside | 0.065 | 0.169 | N/A
Infiltration0.5Q2BSteepOceanside | 0.5Q2 | B | Steep | Oceanside | 0.06 | 0.156 | N/A
Infiltration0.5Q2CFlatOceanside | 0.5Q2 | C | Flat | Oceanside | N/A | N/A | N/A
Infiltration0.5Q2CModerateOceanside | 0.5Q2 | C | Moderate | Oceanside | N/A | N/A | N/A
Infiltration0.5Q2CSteepOceanside | 0.5Q2 | C | Steep | Oceanside | N/A | N/A | N/A
Infiltration0.5Q2DFlatOceanside | 0.5Q2 | D | Flat | Oceanside | N/A | N/A | N/A
Infiltration0.5Q2DModerateOceanside | 0.5Q2 | D | Moderate | Oceanside | N/A | N/A | N/A
Infiltration0.5Q2DSteepOceanside | 0.5Q2 | D | Steep | Oceanside | N/A | N/A | N/A
Infiltration0.5Q2AFlatLake Wohlford | 0.5Q2 | A | Flat | Lake Wohlford | 0.05 | 0.13 | N/A
Infiltration0.5Q2AModerateLake Wohlford | 0.5Q2 | A | Moderate | Lake Wohlford | 0.05 | 0.13 | N/A
Infiltration0.5Q2ASteepLake Wohlford | 0.5Q2 | A | Steep | Lake Wohlford | 0.04 | 0.104 | N/A
Infiltration0.5Q2BFlatLake Wohlford | 0.5Q2 | B | Flat | Lake Wohlford | 0.078 | 0.2015 | N/A
Infiltration0.5Q2BModerateLake Wohlford | 0.5Q2 | B | Moderate | Lake Wohlford | 0.075 | 0.195 | N/A
Infiltration0.5Q2BSteepLake Wohlford | 0.5Q2 | B | Steep | Lake Wohlford | 0.065 | 0.169 | N/A
Infiltration0.5Q2CFlatLake Wohlford | 0.5Q2 | C | Flat | Lake Wohlford | N/A | N/A | N/A
Infiltration0.5Q2CModerateLake Wohlford | 0.5Q2 | C | Moderate | Lake Wohlford | N/A | N/A | N/A
Infiltration0.5Q2CSteepLake Wohlford | 0.5Q2 | C | Steep | Lake Wohlford | N/A | N/A | N/A
Infiltration0.5Q2DFlatLake Wohlford | 0.5Q2 | D | Flat | Lake Wohlford | N/A | N/A | N/A
Infiltration0.5Q2DModerateLake Wohlford | 0.5Q2 | D | Moderate | Lake Wohlford | N/A | N/A | N/A
Infiltration0.5Q2DSteepLake Wohlford | 0.5Q2 | D | Steep | Lake Wohlford | N/A | N/A | N/A
Infiltration0.3Q2AFlatLindbergh | 0.3Q2 | A | Flat | Lindbergh | 0.04 | 0.104 | N/A
Infiltration0.3Q2AModerateLindbergh | 0.3Q2 | A | Moderate | Lindbergh | 0.04 | 0.104 | N/A
Infiltration0.3Q2ASteepLindbergh | 0.3Q2 | A | Steep | Lindbergh | 0.035 | 0.091 | N/A
Infiltration0.3Q2BFlatLindbergh | 0.3Q2 | B | Flat | Lindbergh | 0.058 | 0.1495 | N/A
Infiltration0.3Q2BModerateLindbergh | 0.3Q2 | B | Moderate | Lindbergh | 0.055 | 0.143 | N/A
Infiltration0.3Q2BSteepLindbergh | 0.3Q2 | B | Steep | Lindbergh | 0.05 | 0.13 | N/A
Infiltration0.3Q2CFlatLindbergh | 0.3Q2 | C | Flat | Lindbergh | N/A | N/A | N/A
Infiltration0.3Q2CModerateLindbergh | 0.3Q2 | C | Moderate | Lindbergh | N/A | N/A | N/A
Infiltration0.3Q2CSteepLindbergh | 0.3Q2 | C | Steep | Lindbergh | N/A | N/A | N/A
Infiltration0.3Q2DFlatLindbergh | 0.3Q2 | D | Flat | Lindbergh | N/A | N/A | N/A
Infiltration0.3Q2DModerateLindbergh | 0.3Q2 | D | Moderate | Lindbergh | N/A | N/A | N/A
Infiltration0.3Q2DSteepLindbergh | 0.3Q2 | D | Steep | Lindbergh | N/A | N/A | N/A
Infiltration0.3Q2AFlatOceanside | 0.3Q2 | A | Flat | Oceanside | 0.045 | 0.117 | N/A
Infiltration0.3Q2AModerateOceanside | 0.3Q2 | A | Moderate | Oceanside | 0.045 | 0.117 | N/A
Infiltration0.3Q2ASteepOceanside | 0.3Q2 | A | Steep | Oceanside | 0.04 | 0.104 | N/A
Infiltration0.3Q2BFlatOceanside | 0.3Q2 | B | Flat | Oceanside | 0.065 | 0.169 | N/A
Infiltration0.3Q2BModerateOceanside | 0.3Q2 | B | Moderate | Oceanside | 0.065 | 0.169 | N/A
Infiltration0.3Q2BSteepOceanside | 0.3Q2 | B | Steep | Oceanside | 0.06 | 0.156 | N/A
Infiltration0.3Q2CFlatOceanside | 0.3Q2 | C | Flat | Oceanside | N/A | N/A | N/A
Infiltration0.3Q2CModerateOceanside | 0.3Q2 | C | Moderate | Oceanside | N/A | N/A | N/A
Infiltration0.3Q2CSteepOceanside | 0.3Q2 | C | Steep | Oceanside | N/A | N/A | N/A
Infiltration0.3Q2DFlatOceanside | 0.3Q2 | D | Flat | Oceanside | N/A | N/A | N/A
Infiltration0.3Q2DModerateOceanside | 0.3Q2 | D | Moderate | Oceanside | N/A | N/A | N/A
Infiltration0.3Q2DSteepOceanside | 0.3Q2 | D | Steep | Oceanside | N/A | N/A | N/A
Infiltration0.3Q2AFlatLake Wohlford | 0.3Q2 | A | Flat | Lake Wohlford | 0.05 | 0.13 | N/A
Infiltration0.3Q2AModerateLake Wohlford | 0.3Q2 | A | Moderate | Lake Wohlford | 0.05 | 0.13 | N/A
Infiltration0.3Q2ASteepLake Wohlford | 0.3Q2 | A | Steep | Lake Wohlford | 0.04 | 0.104 | N/A
Infiltration0.3Q2BFlatLake Wohlford | 0.3Q2 | B | Flat | Lake Wohlford | 0.078 | 0.2015 | N/A
Infiltration0.3Q2BModerateLake Wohlford | 0.3Q2 | B | Moderate | Lake Wohlford | 0.075 | 0.195 | N/A
Infiltration0.3Q2BSteepLake Wohlford | 0.3Q2 | B | Steep | Lake Wohlford | 0.065 | 0.169 | N/A
Infiltration0.3Q2CFlatLake Wohlford | 0.3Q2 | C | Flat | Lake Wohlford | N/A | N/A | N/A
Infiltration0.3Q2CModerateLake Wohlford | 0.3Q2 | C | Moderate | Lake Wohlford | N/A | N/A | N/A
Infiltration0.3Q2CSteepLake Wohlford | 0.3Q2 | C | Steep | Lake Wohlford | N/A | N/A | N/A
Infiltration0.3Q2DFlatLake Wohlford | 0.3Q2 | D | Flat | Lake Wohlford | N/A | N/A | N/A
Infiltration0.3Q2DModerateLake Wohlford | 0.3Q2 | D | Moderate | Lake Wohlford | N/A | N/A | N/A
Infiltration0.3Q2DSteepLake Wohlford | 0.3Q2 | D | Steep | Lake Wohlford | N/A | N/A | N/A
Infiltration0.1Q2AFlatLindbergh | 0.1Q2 | A | Flat | Lindbergh | 0.04 | 0.104 | N/A
Infiltration0.1Q2AModerateLindbergh | 0.1Q2 | A | Moderate | Lindbergh | 0.04 | 0.104 | N/A
Infiltration0.1Q2ASteepLindbergh | 0.1Q2 | A | Steep | Lindbergh | 0.035 | 0.091 | N/A
Infiltration0.1Q2BFlatLindbergh | 0.1Q2 | B | Flat | Lindbergh | 0.058 | 0.1495 | N/A
Infiltration0.1Q2BModerateLindbergh | 0.1Q2 | B | Moderate | Lindbergh | 0.055 | 0.143 | N/A
Infiltration0.1Q2BSteepLindbergh | 0.1Q2 | B | Steep | Lindbergh | 0.05 | 0.13 | N/A
Infiltration0.1Q2CFlatLindbergh | 0.1Q2 | C | Flat | Lindbergh | N/A | N/A | N/A
Infiltration0.1Q2CModerateLindbergh | 0.1Q2 | C | Moderate | Lindbergh | N/A | N/A | N/A
Infiltration0.1Q2CSteepLindbergh | 0.1Q2 | C | Steep | Lindbergh | N/A | N/A | N/A
Infiltration0.1Q2DFlatLindbergh | 0.1Q2 | D | Flat | Lindbergh | N/A | N/A | N/A
Infiltration0.1Q2DModerateLindbergh | 0.1Q2 | D | Moderate | Lindbergh | N/A | N/A | N/A
Infiltration0.1Q2DSteepLindbergh | 0.1Q2 | D | Steep | Lindbergh | N/A | N/A | N/A
Infiltration0.1Q2AFlatOceanside | 0.1Q2 | A | Flat | Oceanside | 0.045 | 0.117 | N/A
Infiltration0.1Q2AModerateOceanside | 0.1Q2 | A | Moderate | Oceanside | 0.045 | 0.117 | N/A
Infiltration0.1Q2ASteepOceanside | 0.1Q2 | A | Steep | Oceanside | 0.04 | 0.104 | N/A
Infiltration0.1Q2BFlatOceanside | 0.1Q2 | B | Flat | Oceanside | 0.065 | 0.169 | N/A
Infiltration0.1Q2BModerateOceanside | 0.1Q2 | B | Moderate | Oceanside | 0.065 | 0.169 | N/A
Infiltration0.1Q2BSteepOceanside | 0.1Q2 | B | Steep | Oceanside | 0.06 | 0.156 | N/A
Infiltration0.1Q2CFlatOceanside | 0.1Q2 | C | Flat | Oceanside | N/A | N/A | N/A
Infiltration0.1Q2CModerateOceanside | 0.1Q2 | C | Moderate | Oceanside | N/A | N/A | N/A
Infiltration0.1Q2CSteepOceanside | 0.1Q2 | C | Steep | Oceanside | N/A | N/A | N/A
Infiltration0.1Q2DFlatOceanside | 0.1Q2 | D | Flat | Oceanside | N/A | N/A | N/A
Infiltration0.1Q2DModerateOceanside | 0.1Q2 | D | Moderate | Oceanside | N/A | N/A | N/A
Infiltration0.1Q2DSteepOceanside | 0.1Q2 | D | Steep | Oceanside | N/A | N/A | N/A
Infiltration0.1Q2AFlatLake Wohlford | 0.1Q2 | A | Flat | Lake Wohlford | 0.05 | 0.13 | N/A
Infiltration0.1Q2AModerateLake Wohlford | 0.1Q2 | A | Moderate | Lake Wohlford | 0.05 | 0.13 | N/A
Infiltration0.1Q2ASteepLake Wohlford | 0.1Q2 | A | Steep | Lake Wohlford | 0.04 | 0.104 | N/A
Infiltration0.1Q2BFlatLake Wohlford | 0.1Q2 | B | Flat | Lake Wohlford | 0.078 | 0.2015 | N/A
Infiltration0.1Q2BModerateLake Wohlford | 0.1Q2 | B | Moderate | Lake Wohlford | 0.075 | 0.195 | N/A
Infiltration0.1Q2BSteepLake Wohlford | 0.1Q2 | B | Steep | Lake Wohlford | 0.065 | 0.169 | N/A
Infiltration0.1Q2CFlatLake Wohlford | 0.1Q2 | C | Flat | Lake Wohlford | N/A | N/A | N/A
Infiltration0.1Q2CModerateLake Wohlford | 0.1Q2 | C | Moderate | Lake Wohlford | N/A | N/A | N/A
Infiltration0.1Q2CSteepLake Wohlford | 0.1Q2 | C | Steep | Lake Wohlford | N/A | N/A | N/A
Infiltration0.1Q2DFlatLake Wohlford | 0.1Q2 | D | Flat | Lake Wohlford | N/A | N/A | N/A
Infiltration0.1Q2DModerateLake Wohlford | 0.1Q2 | D | Moderate | Lake Wohlford | N/A | N/A | N/A
Infiltration0.1Q2DSteepLake Wohlford | 0.1Q2 | D | Steep | Lake Wohlford | N/A | N/A | N/A